## Library QC and dilution
IDseek® OmniSTR / mYSTR Library Calculator
Fill in: All GREEN fields, where needed
All YELLOW fields refer to a pipetting step
Fill in: Qubit Concentration, number of samples and required read depth per pool
| Calculated Qubit Readout: |  |  | Kit | Calculated Molarity (nM) | Number of samples in each pool | Min. needed sequencing depth (reads/sample) |  | samples totaal | 192
RC-PCR pool 1: | 2 | ng/µL |  | OmniSTR | 9.47 | 96 | 30000 | 2880000 |  |  | 0.33333 | OmniSTR
RC-PCR pool 2: | 3 | ng/µL |  | OmniSTR | 14.2 | 96 | 60000 | 5760000 |  |  | 0.66667 | mYSTR
RC-PCR pool 3: |  | ng/µL |  | OmniSTR | 0 | 0 | 30000 | 0 |  |  | 0
RC-PCR pool 4: |  | ng/µL |  | OmniSTR | 0 | 0 | 30000 | 0 |  |  | 0
RC-PCR pool 5: |  | ng/µL |  | OmniSTR | 0 | 0 | 30000 | 0 |  |  | 0
RC-PCR pool 6: |  | ng/µL |  | OmniSTR | 0 | 0 | 30000 | 0 |  | 120000 | 0
[8 empty] | 8640000 | reads totaal |  | 1 |  | sample concentration (pg/µL) * 1000000(µL/l) / 660000(pg/nM/bp)/# bp
Step 1: Combine the pool(s) to 2 nM with EBT buffer
| pool volume | [6 empty] | 9.3897 | 0.46948
RC-PCR pool 1: | 7.0398 | µL | (of 9,5 nM) |  | 4.735 | 26.2936 |  | 1 |  | 4.735
RC-PCR pool 2: | 9.3897 | µL | (of 14,2 nM) |  | 7.1 | 57.277 |  | 1
RC-PCR pool 3: | N/A |  |  |  | 0 | 0 |  | 0
RC-PCR pool 4: | N/A |  |  |  | 0 | 0 |  | 0
RC-PCR pool 5: | N/A |  |  |  | 0 | 0 |  | 0
RC-PCR pool 6: | N/A |  |  |  | 0 | 0 |  | 0
EBT Buffer | 83.5706 | µL | [5 empty] | 2
TOTAL | 100 | µL | (2 nM) |  |  | 83.5706
Step 2: Further Dilution to 20 pM and Denaturation
Combined 2 nM Pool from step 1 | 10 | µL
NaOH (0.1 N) | 10 | µL
incubate 5 minutes at room temperature
Add 200 mM Tris-HCl pH 7 | 10 | µL
Add Ice Cold Buffer HT1 | 970 | µL
Total Combined Library (20 pM) | 1000 | µL
Step 3: Final Library preparation followed by loading on MiSeq cartridge
MiSeq FGx (RUO mode) or v3 cartridge | Loading concentration (pM) |  | Denaturated pool (20 pM) volume (µL) |  | HT1 (µL) | PhiX control (µL of 20 pM) | Load in MiSeq cartridge: (µL )
| 8 |  | 240 |  | 280 | 80 | 600
Total Reads needed |  | 8640000 | [5 empty] | 25000000
Validation of Flowcell Capacity: | [7 empty] | 8000000
Illumina Instrument & Cartridge (600 cycles) | MiSeq FGx (in RUO mode) or Illumina V3 |  | MiSeq FGx Micro (in RUO mode)
Pool 1, predicted reads per sample | 65104.1667 |  | 18229.1667
Pool 2, predicted reads per sample | 130208.3333 |  | 36458.3333
Pool 3, predicted reads per sample | 0 |  | 0
Pool 4, predicted reads per sample | 0 |  | 0
Pool 5, predicted reads per sample | 0 |  | 0
Pool 6, predicted reads per sample | 0 |  | 0
[8 empty] | 25000000 |  | 70000000
Minimum Total reads needed: | 8640000 |  | 8640000 |  |  |  |  | 22000000 |  | 75000000
Total STR reads predicted for flowcell: | 18750000 |  | 5250000 |  |  |  |  | 20000000 |  | 80000000
Total PhiX reads predicted for flowcell: | 6250000 |  | 1750000 |  |  |  |  | 18000000 |  | 90000000
Choose: Expected Max Total read# | 25000000 |  | 7000000 |  |  |  |  | 15000000 |  | 100000000
Capacity Check: | OKAY |  | TOO SMALL |  |  |  |  | 8000000
7000000
Useage of the flowcell capacity: | 46.08% |  | 164.6% |  |  |  |  | 6000000
5000000