## Library QC and dilution
IDseek® OmniSTR / mYSTR / CombiSTR Library Calculator
Fill in: All GREEN fields, where needed
All YELLOW fields refer to a pipetting step
Fill in: Qubit Concentration, number of samples and required read depth per pool
| Calculated Qubit Readout: |  |  | Kit | Calculated Molarity (nM) | Number of samples in each pool | Min. needed sequencing depth (reads/sample) |  | samples totaal | 30
RC-PCR pool 1: | 2 | ng/µL |  | CombiSTR | 8.66 | 10 | 50000 | 500000 |  |  | 0.25 | OmniSTR
RC-PCR pool 2: | 2 | ng/µL |  | CombiSTR | 8.66 | 10 | 50000 | 500000 |  |  | 0.25 | mYSTR
RC-PCR pool 3: | 2 | ng/µL |  | CombiSTR | 8.66 | 10 | 100000 | 1000000 |  |  | 0.5 | CombiSTR
RC-PCR pool 4: |  | ng/µL |  | mYSTR | 0 | 0 | 50000 | 0 |  |  | 0
RC-PCR pool 5: |  | ng/µL |  | mYSTR | 0 | 0 | 50000 | 0 |  |  | 0
RC-PCR pool 6: |  | ng/µL |  | mYSTR | 0 | 0 | 50000 | 0 |  | 200000 | 0
[8 empty] | 2000000 | reads totaal |  | 1 |  | sample concentration (pg/µL) * 1000000(µL/l) / 660000(pg/nM/bp)/# bp
Step 1: Combine the pool(s) to 2 nM with Low TE buffer
| pool volume | [6 empty] | 11.5473 | 0.57737
RC-PCR pool 1: | 5.7737 | µL | (of 8.7 nM) |  | 4.33 | 19.2263 |  | 1 |  | 4.33
RC-PCR pool 2: | 5.7737 | µL | (of 8.7 nM) |  | 4.33 | 19.2263 |  | 1
RC-PCR pool 3: | 11.5473 | µL | (of 8.7 nM) |  | 4.33 | 38.4527 |  | 1
RC-PCR pool 4: | N/A |  |  |  | 0 | 0 |  | 0
RC-PCR pool 5: | N/A |  |  |  | 0 | 0 |  | 0
RC-PCR pool 6: | N/A |  |  |  | 0 | 0 |  | 0
Low TE Buffer | 76.9053 | µL | [5 empty] | 3
TOTAL | 100 | µL | (2 nM) |  |  | 76.9053
Step 2: Further Dilution to 20 pM and Denaturation
Combined 2 nM Pool from step 1 | 10 | µL
NaOH (0.1 N) | 10 | µL
incubate 5 minutes at room temperature
Add 200 mM Tris-HCl pH 7 | 10 | µL
Add Ice Cold Buffer HT1 | 970 | µL
Total Combined Library (20 pM) | 1000 | µL
Step 3: Final Library preparation followed by loading on MiSeq cartridge
MiSeq FGx (RUO mode) or v3 cartridge | Loading concentration (pM) |  | Denaturated pool (20 pM) volume (µL) |  | HT1 (µL) | PhiX control (µL of 20 pM) | Load in MiSeq cartridge: (µL )
| 8 |  | 180 |  | 360 | 60 | 600
Total Reads needed |  | 2000000 | [5 empty] | 25000000
Validation of Flowcell Capacity: | [7 empty] | 8000000
Illumina Instrument & Cartridge (600 cycles) | MiSeq FGx (in RUO mode) or Illumina V3 |  | MiSeq FGx Micro (in RUO mode)
Pool 1, predicted reads per sample | 468750 |  | 131250
Pool 2, predicted reads per sample | 468750 |  | 131250
Pool 3, predicted reads per sample | 937500 |  | 262500
Pool 4, predicted reads per sample | 0 |  | 0
Pool 5, predicted reads per sample | 0 |  | 0
Pool 6, predicted reads per sample | 0 |  | 0
[8 empty] | 25000000 |  | 70000000
Minimum Total reads needed: | 2000000 |  | 2000000 |  |  |  |  | 22000000 |  | 75000000
Total STR reads predicted for flowcell: | 18750000 |  | 5250000 |  |  |  |  | 20000000 |  | 80000000
Total PhiX reads predicted for flowcell: | 6250000 |  | 1750000 |  |  |  |  | 18000000 |  | 90000000
Choose: Expected Max Total read# | 25000000 |  | 7000000 |  |  |  |  | 15000000 |  | 100000000
Capacity Check: | OKAY |  | OKAY |  |  |  |  | 8000000
7000000
Useage of the flowcell capacity: | 10.67% |  | 38.1% |  |  |  |  | 6000000
5000000